## Instructions for use
As indicated in section 7 of the APIC Data Integrity, this FMEA template has been designed to document the potential data integrity breach scenarios (failure modes) and quantify the associated risks. This can then inform both the content (scope) and frequency of the data audit trail review for that system. The instructions below correspond with the column headings of the template.
Item | Individual number. Can be simply sequential or could be used to link to associated process map or instruction
Step | Description of the individual process step to be considered. All process steps involving interaction with the system should be included
GxP Data elements | Consider and list the data elements involved in the process step to help inform the identification of failure modes
Failure mode (with reference to data integrity) | Consider and list potential data integrity failure modes that could occur (e.g. data deletion, manipulation, repetition, mix-ups) and the possible effect(s). Use a separate row per failure mode.
Data severity level (1-5 based on chapter 4.1) | Consider the data severity of the data elements involved as per section 4.1 and enter a score as indicated in the Criteria worksheet
Failure mode score (1-5 see tab criteria) | Consider the GMP impact of the failure mode and enter a score as indicated in the Criteria worksheet
Motivation (1-5 see tab criteria) | This aspect requires careful consideration of the circumstances that the individuals performing the step may find themselves in. It should not be used or taken as an assessment of the character of the individuals involved at the time of assessment but rather as an assessment of the pressures that may face those individuals i.e. a consideration as to whether the motivation may exist rather than a judgement as to whether the individuals would act on it. The strength of the company's data governance could be an influential factor here. Enter a score as indicated in the Criteria worksheet.
Opportunity (1-5 see tab criteria) | An assessment of the potential opportunities for error or data manipulation within the step with the principle that higher complexity presents higher opportunity. Enter a score as indicated in the Criteria worksheet
Detectability Low - 5 Medium -3 High - 1 | An assessment of the potential for the failure mode to be detected by downstream activities other than audit trail review. Enter a score as indicated in the Criteria worksheet
Comments to support scoring decisions | Section to document rationale/evidence for the above decisions to aid transparency and therefore assurance for reviewers. Include summary of the impact, motivations, complexity and detection methods to justify the scores assigned
Risk priority number | A quantitative score reflecting the overall risk associated with the failure mode using the formula: RPN = (Average of the two severity criteria scores)*(Average of the two probability criteria scores)*Detectability score
audit trail review needed? | To evaluate whether audit trail review is needed, audit trail review should be considered as a review on changes performed of a record rather than using audit trail for checking initial entries (e.g. who and when inital entry was done)
Frequency of audit trail review needed (at release, periodic, investigational, none) | Conclusion regarding data audit trail frequency based upon comparison of the RPN against the Audit Trail Frequency Determination Table below. There are four foreseen potential outcomes • Routine review at or prior to the lot release • Periodic to assure that the system is correctly operated, configuration is adequately maintained (including system configuration, user configuration, audit trail configuration and business processes configurations) and data archive is integer (e.g. data deletions); different frequencies can be assigned if required (e.g. every 1, 3, 6 or 12 months). • when a specific need arises in case of investigation • Not required Companies can of course make alterations to this table as per their judgement / experience
Actions required | Document required actions and action owners to put in place the audit trail controls identified as necessary by the assessment
Audit Trail Frequency Determination Table
RPN | Frequency of AT review, as risk mitigation | Abbreviation
1 | no AT required | No AT
2 | no AT required | No AT
3 | no AT required | No AT
4 | no AT required | No AT
5 | no AT required | No AT
6 | no AT required | No AT
8 | no AT required | No AT
9 | no AT required | No AT
10 | no AT required | No AT
12 | no AT required | No AT
15 | no AT required | No AT
16 | no AT required | No AT
18 | no AT required | No AT
20 | AT used in support of investigations when needed | Investigation | or any other action that reduces the RPN (other than audit trail) opportunity, dectabililty
24 | AT used in support of investigations when needed | Investigation | or any other action that reduces the RPN (other than audit trail) opportunity, dectabililty
25 | AT used in support of investigations when needed | Investigation | or any other action that reduces the RPN (other than audit trail) opportunity, dectabililty
27 | AT used in support of investigations when needed | Investigation | or any other action that reduces the RPN (other than audit trail) opportunity, dectabililty
30 | AT used in support of investigations when needed | Investigation | or any other action that reduces the RPN (other than audit trail) opportunity, dectabililty
36 | AT used in support of investigations when needed | Investigation | or any other action that reduces the RPN (other than audit trail) opportunity, dectabililty
40 | AT used in support of investigations when needed | Investigation | or any other action that reduces the RPN (other than audit trail) opportunity, dectabililty
45 | Periodic review of AT | Periodic | or any other action that reduces the RPN (other than audit trail) opportunity, dectabililty
48 | Periodic review of AT | Periodic | or any other action that reduces the RPN (other than audit trail) opportunity, dectabililty
50 | Periodic review of AT | Periodic | or any other action that reduces the RPN (other than audit trail) opportunity, dectabililty
60 | Periodic review of AT | Periodic | or any other action that reduces the RPN (other than audit trail) opportunity, dectabililty
75 | Review of AT with the batch release | At release | or any other action that reduces the RPN (other than audit trail) opportunity, dectabililty
80 | Review of AT with the batch release | At release | or any other action that reduces the RPN (other than audit trail) opportunity, dectabililty
100 | Review of AT with the batch release | At release | or any other action that reduces the RPN (other than audit trail) opportunity, dectabililty
125 | Review of AT with the batch release | At release

## Criteria
Criteria to define the weight in Data integrity breach risk
| Item | Levels | Ranking | Examples
Severity
| Data severity level | high / very high | 5 | refer to the guideline, chapter 4.1
|  | medium / medium high | 3
|  | low | 1
| Failure mode severity score (GMP impact of failure) | Product Safety impact | 5 | e.g. false CQA/CPP values calculated / reported, loss of API identification
|  | Product Quality or GMP compliance impact | 3 | e.g. loss of traceability, non conforming GMP practice, deviation from registration
|  | Business impact only | 1 | e.g. efficiency, redundant information
Occurrence | Motivation: can data be entered and/or changed by personnel with potential conflict of interest? | YES | 5 | The individual(s) could have motivation to: reduce workload (e.g. avoid OOS investigation) pressure on performance from management (e.g. history of error)
|  | NO | 1
| Opportunity | High: many opportunities to modify recorded data or entering inaccurate or inappropriate data | 5 | e.g. when data is not locked after entry and modifyable
|  | Medium: limited opportunities to modify recorded data | 3 | e.g. modifcation is restricted to few people only
|  | Low: little opportunity to modify data | 1 | e.g. modification is only possible by superusers and controlled by a process
Detectability | The failure mode would not be detected other than by audit trail review | Low | 5 | neither automated or manual checks are inplace
| The failure mode would potentially be detected by downstream checks other than audit trail review | Medium | 3 | a manual integration is detected via the downstream review process of the chromatographic data (e.g. overview peak table highlighting manual integrated peaks)
| The failure mode is highly likely to be detected by downstream checks other than audit trail review | High | 1 | automated data validation is present e.g. automated notification is sent to supervisor for approval in case of data change or change is only possible with prior supervisor approval

## WMS example
Data integrity breach risk assessment and frequency review
Scenario : Weighing and dispensing of materials via a ERP system
|  |  |  | Severity |  | Occurrence |  | Detectability |  | Risk priority number | Frequency of AT review | Actions required
Item | Step | GxP Data elements | Failure mode (with reference to data integrity) | Data severity level (1-5 based on chapter 4.1) | Failure mode score (1-5 see tab criteria) | Motivation (1-5 see tab criteria) | Opportunity (1-5 see tab criteria) | Low - 5 Medium -3 High - 1 (1-5 see tab criteria) | Comments to support scoring decisions | RPN=AVE Severity*AVE Occurrence*Detectability | (no AT, investigation, periodic, at release) | e.g. Activate AT, prepare SOP, prepare report
4.1 | Lot selection | Lot number | Wrong lot number selected. Lot could be selected not in the FEFO order on purpose | 3 | 3 | 1 | 1 | 5 |  | 15 | No AT | none
4.1 | Lot selection | Quantity | A quantity different from the Master Batch Record could be selected | 5 | 3 | 1 | 3 | 3 | The quantity ordered can be changed by authorized operators, but it is later reviewed by production and by QA VS MBR | 24 | investigation | Activate AT
4.2 | Package selection, pick-list generation | none | None | NA | NA | NA | NA | NA | None | NA | NA | none
4.3 | Pick-up from shelves and transfer to dispensing rooms | Material position | Drums could be placed in wrong position. Drums are left under non controlled environmental conditions; potential product degradation | 1 | 3 | 1 | 1 | 1 | None | 2 | No AT | none
5.1 | Weighing and splitting | Net Weigh weighed Tare Package ID Package labels | Incorrect quantity charged | 5 | 3 | 1 | 3 | 3 | None | 24 | investigation | Activate AT
5.2 | Stage to requisition area | Material position Time in temporary storage | Drums could be placed in wrong position. Drums are left under non controlled environmental conditions; potential product degradation | 3 | 3 | 1 | 1 | 1 | None | 3 | No AT | none
5.3 | Transfer to production department | Material position Time in temporary storage | Drums could be placed in wrong position. Drums are left under non controlled environmental conditions; potential product degradation | 3 | 3 | 1 | 1 | 1 | None | 3 | No AT | none
5.4 | Material check | Weight of drums charged | Incorrect quantity charged | 5 | 3 | 1 | 1 | 1 | Out of tolerance weight are not admitted by the system; the weight is double checked by different operators from different departments | 4 | No AT | none

## CDS example
Data integrity breach risk assessment and frequency review
scenario | HPLC assay/purity analysis of API
| audit trail activated on client server CDS system |  |  | Severity |  | Occurrence |  | Detectability |  | Risk priority number | Frequency of AT review | Actions required
Item | Step | GxP Data elements | Failure mode (with reference to data integrity) | Data severity level (1-5 based on chapter 4.1) | Failure mode score (1-5 see tab criteria) | Motivation (1-5 see tab criteria) | Opportunity (1-5 see tab criteria) | Low - 5 Medium -3 High - 1 (1-5 see tab criteria) | Comments to support scoring decisions | RPN=AVE Severity*AVE Occurrence*Detectability | (no AT, investigation, periodic, at release) | e.g. Activate AT, prepare SOP, prepare report
1 | PREPARE SAMPLES
2 | PREPARE INSTRUMENT
2.1 | system conditioning (injecting blanks before starting testing as per method) | data of conditioning runs | test samples labeled as blank among conditionning runs and not reported as such | 5 | 3 | 5 | 5 | 1 | this type of potential failure mode will be detected during routine view process including check of all associated raw data (as part of release) | 20 | no AT | procedural restrictions and adequate training should be in place.
2.2 | configure instrument method | instrument method parameters | wrong instrument parameter (e.g. wrong wavelength) | 5 | 5 | 1 | 3 | 1 | during peer review all method parameters are checked against analytical method | 10 | no AT | n/a
2.3 | configure processing method | prcoessing method parameters | wrong processsing parameter entered (e.g. wrong peak window) | 5 | 5 | 1 | 3 | 1 | during peer review all method parameters are checked against analytical method | 10 | no AT | n/a
2.4 | Sequence set up | standard label ID assay sample weight/concentration sample dilutions | e.g. wrong ID of sample or references, wrong sequence order, missing injections, wrong weights/concentration | 5 | 5 | 1 | 5 | 1 | sign off and lock after peer review prior to start up run | 15 | no AT | n/a
2.5 | Sequence set up |  | sequence adjusted during run | 5 | 5 | 1 | 5 | 5 |  | 75 | At release | include check in audit trail review SOP
3 | RUNNING SAMPLES (acquisition of data) & generating data
4 | EVALUATION & REPORTING OF DATA
4.1 | (optional) reprocessing data | peak ID | adjust time windows to reassign peak ID | 5 | 5 | 5 | 5 | 5 |  | 125 | At release | include check in audit trail review SOP
4.2 |  | peak area | change peak area by changing integration parameters | 5 | 5 | 5 | 5 | 5 |  | 125 | At release | include check in audit trail review SOP
4.3 |  |  | change peak area by manual integration | 5 | 5 | 5 | 5 | 1 | manual integrations are visible in the report result table (e.g. asterix or specific code) and reviewed during the data review | 25 | AT used in support of investigations when needed | include check in audit trail review SOP
4.4 | generation final result report | final results assay/purity | wrong validated reporting format selected (if allowed by system) | 5 | 5 | 1 | 5 | 3 | this type of verification would typically be done via data review rather than audit trail | 45 | AT used in support of investigations when needed | update data review sop to increase detectability
|  |  | reporting format changed (if alowed by users) | 5 | 5 | 1 | 5 | 5 | this type of verification would typically be done via data review rather than audit trail | 75 | AT at release => n/a (see comment), can still be used in support of investigation | update data review sop and increase detectability
4.5 | locking final reported results after peer review | final results assay/purity | final reported result not locked / modified after locking - mismatch between final reported result (e.g. in LIMS) and final result stored in CDS | 5 | 5 | 1 | 5 | 5 | this type of verification would typically be done via data review rather than audit trail | 75 | AT at release => n/a (see comment), can still be used in support of investigation | update data review sop and increase detectability
5 | SPECIAL CASES
5.1 | Data acquisition | raw data of a specific run | Data acquisition interrupted during run (can be system failure or manual interrupted) | 5 | 5 | 5 | 5 | 5 | this type of potential failure mode is cannot be detected by audit trail review anyhow so should be checked during normal data review | 125 | AT at release => n/a (see comment), can still be used in support of investigation | n/a
5.2 | Project (in CDS) | raw data of one or multiple samples | (accidental or deleberate) delete or move project folder by person with neccesary rights (e.g. person in charge of admin of folders, creating,…) | 5 | 5 | 5 | 5 | 5 | If folder is moved or deleted the data can still be retrieved from the database | 125 | score results in "at release" but in this case this makes no sense and a periodic check for deleted/moved folders is needed. AT can still be used in case of investigations | include check in audit trail review SOP
5.3 | Final review by Lab Team lead (e.g. after peer review) , in case Lab Team lead has unlocking rights(*) | final results assay/purity | sequence adjustments after analyses (teamlead account) | 5 | 5 | 5 | 5 | 5 | must be documented in deviation | 125 | At release | A better option is to modify the system design to require a sign-off 2 by another person in this particular case
5.4 | batch analyses | final results assay/purity | same batch analysed twice | 5 | 5 | 5 | 5 | 3 | detectability 3 in case there is a manual double check for same batch numbers upon release | 75 | score results is "at release" but in this case the audit trail but it is more appropriate to upgrade the review SOP to increase detectabilty and lower the risk | update review SOP to increase detectability
5.5 |  |  | unaccounted samples/results (samples with unclear ID are in the system) | 5 | 5 | 5 | 5 | 5 |  | 125 | score results is "at release" but in this case the audit trail but it is more appropriate to upgrade the review SOP to increase detectabilty and lower the risk | update review SOP to increase detectability
(*) e.g. following scenario, team leads detect an error upon final review for release, after peer review, the team lead can unlock the data set but any changes made will again followed by the standard peer review process
Note on N4: [Threaded comment] Your version of Excel allows you to read this threaded comment; however, any edits to it will get removed if the file is opened in a newer version of Excel. Learn more: https://go.microsoft.com/fwlink/?linkid=870924 Comment: General: align the wording in what the action could be
Note on H22: [Threaded comment] Your version of Excel allows you to read this threaded comment; however, any edits to it will get removed if the file is opened in a newer version of Excel. Learn more: https://go.microsoft.com/fwlink/?linkid=870924 Comment: isn't this a score of 1, suits better with the end result, nmely periodic check is needed

## calculations (hidden)
|  | AV SEV |  |  |  | AV PROB
1 | 1 | 1 |  | 1 | 1 | 1
1 | 3 | 2 |  | 1 | 3 | 2
1 | 5 | 3 |  | 1 | 5 | 3
3 | 1 | 2 |  | 5 | 1 | 3
3 | 3 | 3 |  | 5 | 3 | 4
3 | 5 | 4 |  | 5 | 5 | 5
5 | 1 | 3
5 | 3 | 4
5 | 5 | 5
Combinations
1 | 1 | 1 | 1 |  |  |  | 1
1 | 1 | 3 | 3 |  |  |  | 2
1 | 1 | 5 | 5 |  |  |  | 3
2 | 1 | 1 | 2 |  |  |  | 4
2 | 1 | 3 | 6 |  |  |  | 5
2 | 1 | 5 | 10 |  |  |  | 6
3 | 1 | 1 | 3 |  |  |  | 8
3 | 1 | 3 | 9 |  |  |  | 9
3 | 1 | 5 | 15 |  |  |  | 10
4 | 1 | 1 | 4 |  |  |  | 12
4 | 1 | 3 | 12 |  |  |  | 15
4 | 1 | 5 | 20 |  |  |  | 16
5 | 1 | 1 | 5 |  |  |  | 18
5 | 1 | 3 | 15 |  |  |  | 20
5 | 1 | 5 | 25 |  |  |  | 24
1 | 2 | 1 | 2 |  |  |  | 25
1 | 2 | 3 | 6 |  |  |  | 27
1 | 2 | 5 | 10 |  |  |  | 30
2 | 2 | 1 | 4 |  |  |  | 36
2 | 2 | 3 | 12 |  |  |  | 40
2 | 2 | 5 | 20 |  |  |  | 45
3 | 2 | 1 | 6 |  |  |  | 48
3 | 2 | 3 | 18 |  |  |  | 50
3 | 2 | 5 | 30 |  |  |  | 60
4 | 2 | 1 | 8 |  |  |  | 75
4 | 2 | 3 | 24 |  |  |  | 80
4 | 2 | 5 | 40 |  |  |  | 100
5 | 2 | 1 | 10 |  |  |  | 125
5 | 2 | 3 | 30
5 | 2 | 5 | 50
1 | 3 | 1 | 3
1 | 3 | 3 | 9
1 | 3 | 5 | 15
2 | 3 | 1 | 6
2 | 3 | 3 | 18
2 | 3 | 5 | 30
3 | 3 | 1 | 9
3 | 3 | 3 | 27
3 | 3 | 5 | 45
4 | 3 | 1 | 12
4 | 3 | 3 | 36
4 | 3 | 5 | 60
5 | 3 | 1 | 15
5 | 3 | 3 | 45
5 | 3 | 5 | 75
1 | 4 | 1 | 4
1 | 4 | 3 | 12
1 | 4 | 5 | 20
2 | 4 | 1 | 8
2 | 4 | 3 | 24
2 | 4 | 5 | 40
3 | 4 | 1 | 12
3 | 4 | 3 | 36
3 | 4 | 5 | 60
4 | 4 | 1 | 16
4 | 4 | 3 | 48
4 | 4 | 5 | 80
5 | 4 | 1 | 20
5 | 4 | 3 | 60
5 | 4 | 5 | 100
1 | 5 | 1 | 5
1 | 5 | 3 | 15
1 | 5 | 5 | 25
2 | 5 | 1 | 10
2 | 5 | 3 | 30
2 | 5 | 5 | 50
3 | 5 | 1 | 15
3 | 5 | 3 | 45
3 | 5 | 5 | 75
4 | 5 | 1 | 20
4 | 5 | 3 | 60
4 | 5 | 5 | 100
5 | 5 | 1 | 25
5 | 5 | 3 | 75
5 | 5 | 5 | 125

## FMEA init example (hidden)
ID# | Step | Function/Requirement | Potential Failure Mode | Local Effect | Potential Effect | SEV | Potential Cause of Failure | Occ | SEVxOcc | Recommended Action | Prevention Control | Detection Control | OCC | DET | SxO | RPN
1 | Software: Security | Ensuring security of result data | Users can delete result data | Data integrity compromised | Quality of product compromised | 4 | Inadequate software file security control in place | 1 | 4 | N/A | Result data is stored within a database on the server inaccessible to users No function to delete data is available to any user | User access security tested in (Include VTP reference) | 1 | 5 | 4 | 20
2 | Recording | Saving of data | Users can overwrite result data | Data integrity compromised | Quality of product compromised | 4 | Inadequate software file security control in place | 1 | 2 | N/A | No user function exists to overwrite result data within the user accessible software | Test during Qualification/ Validation process (Include VTP reference) | 1 | 4 | 4 | 16
3 | Recording | Saving of data | Data can be saved outside of the database | Data integrity compromised | Quality of product compromised | 4 | Inadequate software file security control in place | 1 | 3 | N/A | Data can only be saved to an active database assigned to the software Database control is only available to administrators | Test during Qualification/ Validation process (Include VTP reference) | 1 | 1 | 4 | 4
4 | Audit Trail | Record audit trail for sample run | Samples can be run without metadata being written to the audit trail | Data integrity compromised | Quality of product compromised | 4 | Software fault | 1 | 4 | Software Upgrade required | N/A | N/A | 5 | 5 | 20 | 100
5 | Audit Trail | Storing backup data | Data backup does not backup data to a pre-defined location | Loss of data | Quality of product compromised | 4 | Backup fault | 3 | 4 | Setup backup process | N/A | N/A | 5 | 1 | 20 | 20
6 | Data Storage | Restoring data | Data restore does not restore data to the software | Loss of data | Quality of product compromised | 4 | Restore fault | 1 | 1 | N/A | IT restore strategy setup at instrument qualification | Successful restore completion | 1 | 5 | 4 | 20

## Instructions (hidden)
Scoring 1-4
SOD
1-8 = Low (rationale, if a high score exists then it must be mititaged by two low other scores)
9-16 = Medium
>=17 = High (Rationale, a combination of two maximum scores or a high score with no minimum score as a mitigation)
Low = Risk accepted
Medium = Risk accepted by approval from senior QA and inclusion on risk register
High = Risk cannot be accepted
Severity | 4 | Potential loss of critical data
| 3 | Less critical data
| 2 | down
| 1 | down
Occurrence | 4 | Is likely to occur on each occaision
| 3 | Is possible to occur / events of this nature have been historically reported | this event has occurred historically
| 2 | Is unlikely to occur / | similar events have occurred historically
| 1 | Is very unlikely to occur / no history of this event occurring
| 0 | Is impossible to occur due to validated software functionality
Detectability | 1 | Will be detected before lot release on each occaision
| 2 | Is likely to be detected before lot release
| 3 | Is likely to be detected after lot release
| 4 | No detection mechanism exists